## Sheet1
NOTES:
Even though the term, Pencil mark resistance, is used below, these resistances can be used for keyboards using conventional resistors.
If the Pencil mark resistance gives negative numbers then make R2 smaller until there are no negative numbers.
If you want a bigger difference between the Pencil mark resistances then try smaller values for C1.
Pencil mark resistance calculator (full one) |  |  | Pencil mark resistance calculator (as used in the video)
Capacitance C1: | 1e-09 | farads | Capacitance C1: | 2.3e-09 | farads
Resistor R2: | 900 | ohms | Resistor R2: | 68000 | ohms
Resistor R1: | 1000 | ohms | Resistor R1: | 1000 | ohms
|  | Pencil mark |  |  | Pencil mark
Note | Frequency (Hz) | resistance (ohms) | Note | Frequency (Hz) | resistance (ohms)
C0 | 16.35 | 44117714.4003 | C3 | 130.81 | 2329094.6542
C#0/Db0 | 17.32 | 41646840.2104 | D3 | 146.83 | 2067503.2467
D0 | 18.35 | 39309091.5774 | E3 | 164.81 | 1834475.285
D#0/Eb0 | 19.45 | 37085876.1154 | F3 | 174.61 | 1727670.6472
E0 | 20.6 | 35015469.9245 | G3 | 196 | 1531649.7792
F0 | 21.83 | 33042462.5948 | A3 | 220 | 1357087.9851
F#0/Gb0 | 23.12 | 31198752.2684 | B3 | 246.94 | 1201562.998
G0 | 24.5 | 29441355.9365 | C4 | 261.63 | 1130251.5068
G#0/Ab0 | 25.96 | 27785484.4547 | D4 | 293.66 | 999501.6234
A0 | 27.5 | 26229418.9253 | E4 | 329.63 | 882958.7772
A#0/Bb0 | 29.14 | 24753147.716 | F4 | 349.23 | 829559.6075
B0 | 30.87 | 23365866.6163
C1 | 32.7 | 22058157.2001
C#1/Db1 | 34.65 | 20816710.2581
D1 | 36.71 | 19648491.5948
D#1/Eb1 | 38.89 | 18547006.2855
E1 | 41.2 | 17507034.9622
F1 | 43.65 | 16524316.3905
F#1/Gb1 | 46.25 | 15595303.1447
G1 | 49 | 14719977.9683
G#1/Ab1 | 51.91 | 13894718.6755
A1 | 55 | 13114009.4626
A#1/Bb1 | 58.27 | 12377997.9826
B1 | 61.74 | 11682233.3081
C2 | 65.41 | 11026692.3474
C#2/Db2 | 69.3 | 10407655.1291
D2 | 73.42 | 9823545.7974
D#2/Eb2 | 77.78 | 9272803.1428
E2 | 82.41 | 8751755.205
F2 | 87.31 | 8260511.8136
F#2/Gb2 | 92.5 | 7796951.5724
G2 | 98 | 7359288.9841
G#2/Ab2 | 103.83 | 6945990.1613
A2 | 110 | 6556304.7313
A#2/Bb2 | 116.54 | 6188298.9913
B2 | 123.47 | 5840889.7906
C3 | 130.81 | 5513067.7046
C#3/Db3 | 138.59 | 5203503.0987
D3 | 146.83 | 4911407.4674
D#3/Eb3 | 155.56 | 4635701.5714
E3 | 164.81 | 4375443.1554
F3 | 174.61 | 4129792.4887
F#3/Gb3 | 185 | 3897775.7862
G3 | 196 | 3678944.4921
G#3/Ab3 | 207.65 | 3472462.3667
A3 | 220 | 3277452.3657
A#3/Bb3 | 233.08 | 3093449.4956
B3 | 246.94 | 2919744.8953
C4 | 261.63 | 2755728.4656
C#4/Db4 | 277.18 | 2601051.5493
D4 | 293.66 | 2455003.7337
D#4/Eb4 | 311.13 | 2317076.2654
E4 | 329.63 | 2186955.1875
F4 | 349.23 | 2064137.0972
F#4/Gb4 | 369.99 | 1948240.5861
G4 | 392 | 1838772.246
G#4/Ab4 | 415.3 | 1735531.1833
A4 | 440 | 1638026.1828
A#4/Bb4 | 466.16 | 1546024.7478
B4 | 493.88 | 1459172.4476
C5 | 523.25 | 1377190.579
C#5/Db5 | 554.37 | 1299802.3025
D5 | 587.33 | 1226780.9552
D#5/Eb5 | 622.25 | 1157856.7625
E5 | 659.26 | 1092777.5937
F5 | 698.46 | 1031368.5486
F#5/Gb5 | 739.99 | 973407.1196
G5 | 783.99 | 918697.859
G#5/Ab5 | 830.61 | 867055.1359
A5 | 880 | 818313.0914
A#5/Bb5 | 932.33 | 772304.0752
B5 | 987.77 | 728878.8305
C6 | 1046.5 | 687895.2895
C#6/Db6 | 1108.73 | 649207.0192
D6 | 1174.66 | 612690.4776
D#6/Eb6 | 1244.51 | 578223.7238
E6 | 1318.51 | 545692.9462
F6 | 1396.91 | 514987.9709
F#6/Gb6 | 1479.98 | 486003.5598
G6 | 1567.98 | 458648.9295
G#6/Ab6 | 1661.22 | 432827.568
A6 | 1760 | 408456.5457
A#6/Bb6 | 1864.66 | 385452.0376
B6 | 1975.53 | 363741.2636
C7 | 2093 | 343247.6447
C#7/Db7 | 2217.46 | 323903.5096
D7 | 2349.32 | 305645.2388
D#7/Eb7 | 2489.02 | 288411.8619
E7 | 2637.02 | 272146.4731
F7 | 2793.83 | 256793.0613
F#7/Gb7 | 2959.96 | 242301.7799
G7 | 3135.96 | 228624.4647
G#7/Ab7 | 3322.44 | 215713.784
A7 | 3520 | 203528.2729
A#7/Bb7 | 3729.31 | 192026.5375
B7 | 3951.07 | 181170.1697
C8 | 4186.01 | 170923.4107
C#8/Db8 | 4434.92 | 161251.7548
D8 | 4698.64 | 152122.6194
D#8/Eb8 | 4978.03 | 143506.222